## BOM
Infinity Printer BOM
Item | Description | Website | Unit Price | Qty | Total Price | Category | Total Price
3D Printed Parts |  |  | 0 |  | 0 | Frame | 88.45
1/2" Steel Bar | Rear- 23 3/8" | McMaster | 18.26 | 1 | 18.26 | Electronics | 284.17
1/2" Steel Bar | Front- 21.5 | McMaster | 18.26 | 1 | 18.26 | Hardware | 142.098
Bearings | 1/2"x1-1/8"x5/16" | Bearings | 0.9 | 8 | 7.2 | Belt | 246.09
M3 Bolt |  |  | 0 |  | 0 | Heated Bed | 107.68
M4 |  |  | 0 |  | 0 | Misc. | 26
M5 |  |  | 0 |  | 0
M5 x10mm | V-slot bolts | amazon | 0.0799 | 160 | 12.784
M5 V-slot Nut |  | amazon | 0.0799 | 160 | 12.784
1/4"Aluminum Sheet | Front- 15.68x23x1/4" | metalsdepot | 0 |  | 33.1
1/4" Aluminum Sheet | Rear- 11.2x23x1/4" | metalsdepot | 0 |  | 25.7
Extrusion --> | See Extrusion Sheet | Extrusion | 0 |  | 88.45
Nema 17 Steppermotor | 39mm | Stepper Motors | 9.33 | 4 | 37.32
Nema 17 Steppermotor w/ Reduction box | 39mm 5:1 Gear ratio | Z-stepper Motor | 40.05 | 1 | 40.05
Front Roller Belt | 2GT L-200mm W-6mm | amazon | 1.25 | 1 | 1.25
Front Roller Drive Pulley | 2GT T20 | amazon | 1.8 | 1 | 1.8
Nitrile Belt | 4016 2 PLY 70 WHT CXFS Belting thickness (0.098 inch) x 16 inches wide x 78 inches long, Spliced | Special Order Motion Industries | 246.09 | 1 | 246.09
V-Slot Rollers | Aluminum Plate W/ Rollers | V-slot Roller | 15.99 | 3 | 47.97
Driver Pulleys | 2GT T20 5mm Bore | amazon | 1.78 | 3 | 5.34
Idler Pulleys | 2GT 5mm Bore | amazon | 1.4 | 3 | 4.2
Pulley Belt | 5M GT2 Timing Belt 6mm | amazon | 7.99 | 1 | 7.99
9/16" All-Thread | 12" | Runnings | 1.66 | 2 | 3.32
9/16" Nut |  | Runnings | 0.07 | 2 | 0.14
3/8" Jam Nut |  | Runnings | 0.4 | 2 | 0.8
Heater Cartridge | Furiga 24V 50W | amazon | 2.67 | 1 | 2.67
Thermistor | NTC 100K | amazon | 2.67 | 1 | 2.67
Extruder Block | Aluminum Extruder Drive Feed | amazon | 10.98 | 1 | 10.98
PTFE Tube | 1.75mm ID x 76mm long | amazon | 0.4 | 1 | 0.4
24V 40mm Fan |  | amazon | 4 | 3 | 12
Power Supply | 24V 14.6A Mean Well | Power Supply | 28.5 | 1 | 28.5
SKR Mini E3 V2 Board | BIGTREETECH Direct SKR Mini E3 V2.0 | Control/Display | 40.99 | 1 | 40.99
BLTouch Screen | TFT35 E3 V3.0 | Control/Display | 39.99 | 1 | 39.99
Solid State Relay | SSR 40DA | SSR Controller | 12.29 | 1 | 12.29
Heated Bed | 10.6" X 11.8" 270 X 300mm 120V 500W | 500w | 35.99 | 1 | 35.99
130˚C Thermal Fuse | 10A 250V Thermal Fuses 133 Degrees | Fuse | 0.6 | 1 | 0.6
Misc Extension Wire | Extending Wires |  | 1 | 1 | 1
Stepper Extension Wire | 2M stepper motor wires | Stepper motor wires | 3.5 | 3 | 10.5
Stepper Motor Splitter |  | Splitter | 3.3 | 1 | 3.3
Misc Zip ties | Wire Management |  | 0.5 | 1 | 0.5
Wire Sleeving | Wire Management |  | 0.8 | 1 | 0.8
Crimp Connectors | Wireing |  | 0.5 | 1 | 0.5
Filament Holder | Holder |  | 5 | 1 | 5
Filament Runout Switch | Run-Out Switch | Switch | 5.4 | 1 | 5.4
Total |  |  |  |  | 826.888

## Extrusion
Extrusion
Size | Length (mm) | Length (in) | Qty | Unit Cost | Total Cost
2040 | 787.4 | 31 | 2 | 10.45 | 20.9
| 800.1 | 31.5 | 2 | 10.45 | 20.9
| 320.04 | 12.6 | 2 | 5.95 | 11.9
| 535.94 | 21.1 | 1 | 6.95 | 6.95
| 543.56 | 21.4 | 3 | 6.95 | 20.85
2020 | 495.3 | 19.5 | 1 | 6.95 | 6.95
Total |  |  |  |  | 88.45